## ARSI & NZART
Society | Band | Khz | UTC | DD | MM | Year | ADM | IDENT | EM | BAUD | SHIFT | DETAILS
NZART | 80 | 3560 | 0900-2100 | DY | 01 | 2005 | KRE |  | A3E |  |  | B.C. RADIO VOICE OF KOREA
NZART | 40 | 7000 | 24H | DY | 01 | 2005 | INS | UNID | J3EU/L |  |  | INDONESIAN CBERS.
NZART | 40 | 7018 | 1200-1930 | DY | 01 | 2005 | ?? | UNID | F1B |  |  | IDLE SIGNALS ONLY.
NZART | 40 | 7036 | 1915- | 01 | 01 | 2005 | ?? | UNID | F1B |  |  | IDLE SIGNALS ONLY.
NZART | 40 | 7039 | 24H | DY | 01 | 2005 | RUS |  | A1A |  |  | BEACONS M,D,K
NZART | 40 | 7044 | 1130-1930 | DY | 01 | 2005 | RUS | REA4 | F1B |  |  | RUSSIAN AIRFORCE OMSK
NZART | 40 | 7080 | 24H | DY | 01 | 2005 | INS | UNID | J3EU |  |  | INDONESIAN CBERS.
NZART | 40 | 7100 | 1730-1820 | DY | 01 | 2005 | ?? | UNID | A3E |  |  | BC STN
NZART | 20 | 14000 | 24H | DY | 01 | 2005 | INS | UNID | J3EU |  |  | INDONESIAN CBERS.
NZART | 20 | 14060 | 24H | DY | 01 | 2005 | INS | UNID | J3EU |  |  | INDONESIAN CBERS.
NZART | 20 | 14080 | 24H | DY | 01 | 2005 | INS | UNID | J3EU |  |  | INDONESIAN CBERS.
NZART | 20 | 14085 | 24H | DY | 01 | 2005 | INS | UNID | J3EU |  |  | INDONESIAN CBERS.
NZART | 20 | 14090 | 24H | DY | 01 | 2005 | INS | UNID | J3EU |  |  | INDONESIAN CBERS.
NZART | 20 | 14100 | 24H | DY | 01 | 2005 | INS | UNID | J3EU |  |  | INDONESIAN CBERS.
NZART | 20 | 14105 | 24H | DY | 01 | 2005 | INS | UNID | J3EU |  |  | INDONESIAN CBERS.
NZART | 20 | 14110 | 24H | DY | 01 | 2005 | INS | UNID | J3EU |  |  | INDONESIAN CBERS.
NZART | 20 | 14178 | 0600- | 07 | 01 | 2005 | ?? | UNID | F7D |  |  | 8X250Hz | CHANNELS
NZART | 20 | 14250 | 0700-0900 | DY | 01 | 2005 | KRE | VoKOREA | A3E |  |  | B C STN SPURIOUS
NZART | 17 | 18090 | 1000-1700 | DY | 01 | 2005 | CUB | UNID | XXX |  |  | BC JAMMER 3F
NZART | 12 | 24950++ | 24H | DY | 01 | 2005 | ?? | UNID | PXX |  |  | CODAR SEA STATE RADAR
NZART | 10 | 28000+++ | 24H | DY | 01 | 2005 | CHN | UNID | A3E |  |  | C B EVERY 5 KHz.
ARSI | 80 | 3560 | 1645-1705 | 29 | 01 | 2005 | KRE |  | A3E |  |  | PYONGYANG BC, UNREADABLE.
ARSI | 40 | 7000 | 1100 | DY | 01 | 2005 | INS |  | J3EU |  |  | INDONESIAN PIRATES. |  | EVERY 5 KHz UPWARDS
ARSI | 40 | 7002 | 0105 | 16 | 01 | 2005 | ?? |  | J3EU |  |  | SOUTH EAST ASIAN TRAWLERS TRFC.
ARSI | 40 | 7005 | 0320 | 28 | 01 | 2005 | CLN |  | J3EU |  |  | SRI LANKAN TRAWLERS TRFC
ARSI | 40 | 7009 | 0125 | 16 | 01 | 2005 | CLN |  | J3EU |  |  | SRI LANKAN TRAWLERS TRFC
ARSI | 40 | 7010 | 0135 | 17 | 01 | 2005 | CLN |  | J3EU |  |  | SRI LANKAN TRAWLERS TRFC
ARSI | 40 | 7015 | 1330 | 03 | 01 | 2005 | INS |  | J3EU |  |  | NON AMATEUR GROUP
ARSI | 40 | 7016.4 | 0150 | 30 | 01 | 2005 | CLN |  | J3EU |  |  | SRI LANKAN TRAWLERS TRFC
ARSI | 40 | 7021.3 | 1308 | 03 | 01 | 2005 | CLN |  | J3EU |  |  | SRI LANKAN TRAWLERS TRFC
ARSI | 40 | 7034.5 | 0155 | 30 | 01 | 2005 | CLN |  | J3EU |  |  | SRI LANKAN TRAWLERS TRFC
ARSI | 40 | 7036.8 | 0155 | 30 | 01 | 2005 | CLN |  | J3EU |  |  | SRI LANKAN TRAWLERS TRFC
ARSI | 40 | 7037 | 0214 | 03 | 01 | 2005 | CLN |  | J3EU |  |  | SRI LANKAN TRAWLERS TRFC
ARSI | 40 | 7039 | 1450 | 12 | 01 | 2005 | RUS |  | A1A |  |  | BEACON "M"
ARSI | 40 | 7048.4 | 0235 | DY | 01 | 2005 | IND |  | A3E |  |  | SPURIOUS FROM AIR THIRUVANANTHAPURAM
ARSI | 40 | 7048.9 | 1330 | 03 | 01 | 2005 | RUS |  | A1A |  |  | L9CC CALLING CP17
ARSI | 40 | 7050 | 0255- | DY | 01 | 2005 | IND |  | A3E |  |  | BC SPURIOUS FROM AIR-CHENNAI |  |  | ARABIC BC.
ARSI | 40 | 7062.6 | 0002 | 15 | 01 | 2005 | RUS |  | A1A |  |  | L9CC CALLING CP17
ARSI | 40 | 7065.5 | 1640 | 29 | 01 | 2005 | RUS |  | A1A |  |  | L9CC CALLING CP17 |  | PARALLEL 3551 KHZ.
ARSI | 40 | 7066 | 0135 | 17 | 01 | 2005 | CLN |  | J3EU |  |  | SRI LANKAN TRAWLERS TRFC
ARSI | 40 | 7070 | 0340 | 28 | 01 | 2005 | CLN |  | J3EU |  |  | SRI LANKAN TRAWLERS TRFC
ARSI | 40 | 7076.6 | 0105 | 15 | 01 | 2005 | ?? |  | J3EU |  |  | SOUTH EAST ASIAN TRAWLERS TRFC.
ARSI | 40 | 7078.5 | 1205 | 12 | 01 | 2005 | RUS |  | A1A |  |  | L9CC CALLING CP17 |  |  | KOREAN BC
ARSI | 40 | 7099.8 | 1800- | DY | 01 | 2005 | KRE |  | A3E |  |  | V O KOREA IN FRENCH, FROM PYONGYANG
ARSI | 40 | 7100 | 1530 | DY | 01 | 2005 | ERI |  | A3E |  |  | V O BROAD MASSES, DOMESTIC SERVICE
ARSI | 20 | 14000 | 1245 | 11 | 01 | 2005 | UNID |  | J3EU |  |  | 2 0M TALKING UNID DIALECT.
ARSI | 20 | 14100 | 1200- | DY | 01 | 2005 | INS |  | J3EU |  |  | NON AMATEUR NET
ARSI | 20 | 14141.2 | 0216 | 20 | 01 | 2005 | CLN |  | J3EU |  |  | TAMIL SPKR USED "OVER", NOT TRAWLER TRFC.
ARSI | 20 | 14203 | 0419 | 16 | 01 | 2005 | CLN |  | J3EU |  |  | SRI LANKAN TRAWLERS TRFC
ARSI | 20 | 14223.2 | 0218 | 06 | 01 | 2005 | CLN |  | J3EU |  |  | SRI LANKAN TRAWLERS TRFC
ARSI | 20 | 14234 | 0305 | 14 | 01 | 2005 | CLN |  | J3EU |  |  | SRI LANKAN TRAWLERS TRFC
ARSI | 20 | 14292 | 1245 | 16 | 01 | 2005 | UNID |  | A1A |  |  | "4DBL" SENT CONTINUOUSLY
ARSI | 20 | 14295 | 1246 | 16 | 01 | 2005 | UNID |  | J3EU |  |  | ARABIC TRFC YL-OM
ARSI | 20 | 14317 | 24H | DY | 01 | 2005 | ?? |  | N0N |  |  | VERY STRONG CARRIER.
ARSI | 17 | 18115 | 0915 | 06 | 01 | 2005 | ?? |  | J3EU |  |  | SOUTH EAST ASIAN OM-YL TRFC-TELEPHONE PATCHING
ARSI | 15 | 21100 | 0915 | 16 | 01 | 2005 | ?? |  | J3EU |  |  | SPANISH AND JAPANESE TRFC, SEPARE |  | TRFC, SEPARATELY

## JARL
The Ｊａｐａｎ Amateur Ｒａｄｉｏ Ｌｅａｇｕｅ |  |  |  |  | No.290
Report of intruding signals received during the month of Jan 200５
Freq (MHz) | Date | Time (UTC) | Mode | ID | Traffic & Comment | Remarks
3.56 | 2005-01-01 | 14:30 | A3E | R Pyongyang | Eng,Kor,Tag M/V | 48 more reports during the month
7.027 | 2005-01-02 | 14:16 | JM
7.028 | 2005-01-27 | 19:10 | F1B
7.031 | 2005-01-21 | 14:20 | JM
7.039 | 2005-01-01 | 14:26 | A1A |  | M/F/K | 41 more reports during the month
7.045 | 2005-01-01 | 16:22 | F1B,A1A |  |  | 34 more reports during the month
7.069 | 2005-01-03 | 19:54 | A1A |  | L9CC
7.074 | 2005-01-05 | 14:26 | JM
7.1 | 2005-01-21 | 19:34 | A3E | R Pyongyang | Eng,Kor M/V | 8 more reports during the month
We had reports of intruding signal amounting 140.
Abbreviation:C for commentary,JM for jamming, M for music, Eng for English, Kor for Korean, Tag for Tagalong, Other
Contributors of this month:JA2WO,JA0AD

## RAST 2004 All
Radio Amateur Society of Thailand
AMATEUR HF BAND OBSERVATION LOG
FROM CHIANG MAI - THAILAND - Grid NK98mm
BY HS0ZEE
Log All 2004
Recd | Kingdom of Thailand |  | International | USB | TX | TX | Beam | QRM | Supporting Items | Video
# | Date | Time | UTC | Dial | Mode | Nature | Heading | RST | Further Remarks | Wav
1 | 2004-06-30 | 6:27 | 23:27 -- 29/06/04 | 1.84 | F3E | Voice | DIPOLE | ++40 | Voice said AM stereo -- Sounds OK in FM (Thailand ???) | WAV
2 | 2004-07-19 | 21:00 | 14:00 -- 19/07/04 | 3.637 | PXX | DATA | DIPOLE | +70 | MULTI MEGA CHANNEL TONE THEN DATA- FADING ON SIGNAL | JPG
3 | 2004-08-11 | 0:58 | 17:58 -- 10/08/04 | 3.7363 | PXX | DATA | DIPOLE | +40 | 16 + CHANNELS MUFFLED SOUNDS LIKE WHIT NOISE - VERY WIDE
4 | 2004-10-17 | 4:37 | 21:37 -- 16/10/04 | 3.7512 | PXX | DATA | DIPOLE | +20 | HAVANA GURGLE
5 | 2004-07-06 | 0:03 | 17:03 -- 05/07/04 | 3.755 | PON | DATA | DIPOLE | 7 | ONE SECOND PIPS Carrier shift 20c/s (Radar)
6 | 2004-09-12 | 6:26 | 23:26 -- 11/09/04 | 3.7771 | PXX | NOISE | DIPOLE | +40 | VERY WIDE JAMMING SIGNAL
7 | 2004-07-06 | 9:38 | 02:38 -- 06/07/04 | 3.86 | A3A | MUSIC | DIPOLE | 7 | MUSIC WITH FADING
8 | 2004-12-30 | 6:30 | 23:30 -- 29/12/04 | 7 | PXX | RADAR | DIPOLE | +40 | RADAR ACROSS ENTIRE 40 METERS BAND HEARD ALL OVER Thailand
9 | 2005-01-24 | 4:54 | 21:54 -- 23/01/05 | 7.0175 | PXX | WARBLE | DIPOLE | +30 | MULTI CHANNEL WARBLE 12 CHLS ONLY | JPG
10 | 2004-12-24 | 6:27 | 23:27 -- 23/12/04 | 7.0189 | PXX | TONES | DIPOLE | +40 | WARBLE TONE 7kHZ WIDE
11 | 2004-06-29 | 14:43 | 07:43 -- 29/06/04 | 7.03 | J3E | Voice | DIPOLE | 9 | Rural telephone chit chat | WAV
12 | 2004-08-05 | 7:41 | 00:41 -- 05/08/04 | 7.0316 | PXX | DATA | DIPOLE | +10 | 8 CHANNEL TRAFFIC. CHLS MODULATED BY 10 GROUPS WITH 8c/s SPACING | JPG
13 | 2004-09-11 | 5:53 | 22:53 -- 10/09/04 | 7.0345 | PXX | NOISE | DIPOLE | +10 | VERY WIDE JAMMING SIGNAL | JPG
14 | 2004-09-12 | 6:13 | 23:13 -- 11/09/04 | 7.0347 | PXX | NOISE | DIPOLE | +40 | VERY WIDE JAMMING SIGNAL | WAVE
15 | 2004-08-04 | 19:18 | 12:18 -- 04/08/04 | 7.0349 | PXX | DATA | DIPOLE | +50 | 8 CHANNEL TRAFFIC. CHLS MODULATED BY 10 GROUPS WITH 8c/s SPACING
16 | 2004-08-03 | 15:29 | 08:29 -- 03/08/04 | 7.035 | J3E | Voice | DIPOLE | +20 | DUPLEX TELEPHONE CIRCUIT
17 | 2004-08-11 | 0:01 | 17:01 -- 10/08/04 | 7.0377 | A1A | G | DIPOLE | +20 | BEACON TRANSMITTING "G"
18 | 2004-10-17 | 4:49 | 21:49 -- 16/10/04 | 7.0377 | A1A | CW | DIPOLE | +20 | BEACON TRANSMITTING "D"
19 | 2004-10-19 | 18:54 | 11:54 -- 19/10/04 | 7.0377 | A1A | CW | DIPOLE | 3 | BEACON TRANSMITTING "D" STRONG
20 | 2004-10-24 | 6:01 | 23:01 -- 23/10/04 | 7.0377 | A1A | CW | DIPOLE | +10 | BEACON TRANSMITTING "D" WEAK (ONLY THIS ON HEARD)
21 | 2004-10-28 | 7:05 | 00:05 -- 28/10/04 | 7.0377 | A1A | CW | DIPOLE | 7 | BEACON TRANSMITTING "D" weak ONLY THIS ONE OPERATING
22 | 2004-11-11 | 20:34 | 13:34 -- 11/11/04 | 7.0377 | A1 | CW | DIPOLE | +20 | BEACON
23 | 2004-08-03 | 23:58 | 16:58 -- 03/08/04 | 7.0379 | A1A |  | DIPOLE | +20 | BEACON TRANSMITTING VERY LONG "T"
24 | 2004-10-19 | 7:07 | 00:07 -- 19/10/04 | 7.0379 | A1A | CW | DIPOLE | 3 | BEACON TRANSMITTING "?" VERY WEAK
25 | 2004-08-03 | 22:21 | 15:21 -- 03/08/04 | 7.038 | A1A | C | DIPOLE | +20 | BEACON TRANSMITTING "C"
26 | 2004-08-02 | 23:34 | 16:34 -- 02/08/04 | 7.0382 | A1A |  | DIPOLE | +20
27 | 2004-08-03 | 22:26 | 15:26 -- 03/08/04 | 7.0382 | A1A | R/F | DIPOLE | +20 | BEACON TRANSMITTING "R & F" SUGGEST TWO BEACONS TOGETHER
28 | 2004-11-11 | 20:26 | 13:26 -- 11/11/04 | 7.0382 | A1 | CW | DIPOLE | +20 | BEACON
29 | 2004-08-02 | 23:33 | 16:33 -- 02/08/04 | 7.0383 | A1A | K | DIPOLE | +20 |  | JPG
30 | 2004-08-03 | 22:26 | 15:26 -- 03/08/04 | 7.0383 | A1A | K | DIPOLE | +20 | BEACON TRANSMITTING "K" | JPG
31 | 2004-11-11 | 20:26 | 13:26 -- 11/11/04 | 7.0383 | A1 | CW | DIPOLE | +20 | BEACON
32 | 2004-08-02 | 23:32 | 16:32 -- 02/08/04 | 7.0384 | A1A | M | DIPOLE | +20 | TRANSMITTING "M"
33 | 2004-08-03 | 22:28 | 15:28 -- 03/08/04 | 7.0384 | A1A | M | DIPOLE | +20 | BEACON TRANSMITTING "M"
34 | 2004-08-30 | 6:06 | 23:06 -- 29/08/04 | 7.0384 | A1 | A1 | DIPOLE | S9 | DRIFT NETS | JPG
35 | 2004-11-11 | 20:24 | 13:24 -- 11/11/04 | 7.0384 | A1 | CW | DIPOLE | +20 | BEACON
36 | 2005-01-24 | 4:40 | 21:40 -- 23/01/05 | 7.0384 | A1A | M | DIPOLE | +20 | TRANSMITTING "M" | JPG
37 | 2004-08-04 | 0:02 | 17:02 -- 03/08/04 | 7.039 | A1A |  | DIPOLE | +20 | BEACON TRANSMITTING VERY LONG "M" | WAV
38 | 2004-09-02 | 23:31 | 16:31 -- 02/09/04 | 7.0394 | A1 | IDENT | DIPOLE | +10 | Drift beacon "K" in CW
39 | 2004-09-02 | 23:34 | 16:34 -- 02/09/04 | 7.0395 | A1 | IDENT | DIPOLE | DIPOLE | Drift beacon "M" in CW
40 | 2004-08-24 | 8:09 | 01:09 -- 24/08/04 | 7.042 | A3J | VOICE | 30 | +10 | CHIT CHAT SEVERAL STATIONS | JPG
41 | 2004-12-09 | 5:08 | 22:08 -- 08/12/04 | 7.043 | A1 | A1 | DIPOLE | +40 | CARRIER WITH FLUTTER
42 | 2005-01-20 | 4:37 | 21:37 -- 19/01/05 | 7.043 | PXX | WARBLE | DIPOLE | +30 | MULTI CHANNEL WARBLE EVERY NIGHT - CARRIERS 25C/S APART | PM3 / JPG
43 | 2005-01-24 | 4:22 | 21:22 -- 23/01/05 | 7.043 | PXX | WARBLE | DIPOLE | +30 | MULTI CHANNEL WARBLE EVERY NIGHT | PM3 / JPG
44 | 2005-01-25 | 0:50 | 17:50 -- 24/01/05 | 7.043 | PXX | WARBLE | DIPOLE | +50 | MULTI CHANNEL WARBLE EVERY NIGHT | JPG
45 | 2004-06-25 | 6:04 | 23:04 -- 24/06/04 | 7.045 | J3E | Amateur | DIPOLE | +20 | Meaningless net on DX frequency with aggressive Ops
46 | 2004-06-29 | 8:29 | 01:29 -- 29/06/04 | 7.045 | J3E | Voice | DIPOLE | +40 | Rural telephone chit chat | Yes
47 | 2004-06-30 | 5:34 | 22:34 -- 29/06/04 | 7.045 | J3E | Voice | Dipole | 9 | Philippines Net: Daily Bible recitation by DW8
48 | 2004-07-21 | 5:37 | 22:37 -- 20/07/04 | 7.045 | J3E/L | Voice | DIPOLE | 5 | MORNING NET -- ON DX WORKING FREQUENCY | WAVE
49 | 2004-07-27 | 8:51 | 01:51 -- 27/07/04 | 7.045 | J3E | Voice | DIPOLE | +40 | SIMPLEX CHIT CHAT THREE OR FOUR STATIONS
50 | 2004-07-28 | 15:37 | 08:37 -- 28/07/04 | 7.045 | J3E | Voice | DIPOLE | +40 | SIMPLEX CHIT CHAT THREE OR FOUR STATIONS
51 | 2004-09-11 | 5:34 | 22:34 -- 10/09/04 | 7.045 | A3J | VOICE | DIPOLE | +10 | DU MEDICAL NET WITH BIBLE READING EACH DAY !!! BY NONE AMATEUR !!! | WAVE
52 | 2004-09-15 | 19:56 | 12:56 -- 15/09/04 | 7.045 | A3J/U | VOICE | 45 | S9 | TELEPHONE TRAFFIC MANY PARTIES
53 | 2004-12-27 | 2:22 | 19:22 -- 26/12/04 | 7.045 | PXX | NOISE | DIPOLE | +40 | LIKE TELETYPE NOISE - VERY FAST | JPG
54 | 2004-06-30 | 8:43 | 01:43 -- 30/06/04 | 7.05 | A3E | Voice | DIPOLE | ++40 | Several intermingled broadcast not 100% clear any mode
55 | 2004-08-04 | 0:05 | 17:05 -- 03/08/04 | 7.0516 | NON | NON | 120 | 5 | PLAIN STEADY BUT WEAK CARRIER - ERROR FLUTTER ON SCREEN
56 | 2004-07-08 | 20:08 | 13:08 -- 08/07/04 | 7.0525 | J3E | Voice | DIPOLE | +40 | SIMPLEX CHIT CHAT THREE OR FOUR STATIONS | WAV
57 | 2004-11-29 | 7:44 | 00:44 -- 29/11/04 | 7.0563 | A3A | MUSIC | DIPOLE | +40 | READING AND MUSIC BROADCAST - SOLID & STEADY SIGNAL | MP3
58 | 2004-10-15 | 7:32 | 00:32 -- 15/10/04 | 7.06 | A3J | VOICE | 90 | +60 | MALE AND FEMALE CHIT CHAT - BOTH PARTIES COMMUNICATING WELL | MP3
59 | 2004-08-04 | 0:36 | 17:36 -- 03/08/04 | 7.063 | NON | NON | 120 | 5 | PLAIN STEADY BUT WEAK CARRIER - ERROR FLUTTER ON SCREEN | JPG
60 | 2004-06-29 | 14:38 | 07:38 -- 29/06/04 | 7.065 | J3E | Voice | DIPOLE | 7 | Rural telephone chit chat
61 | 2004-12-24 | 6:30 | 23:30 -- 23/12/04 | 7.0673 | PXX | NOISE | DIPOLE | +80 | HAVANA GURGLE
62 | 2004-12-18 | 5:26 | 22:26 -- 17/12/04 | 7.069 | PXX | PIPS | DIPOLE | +20 | SOUNDS LIKE TELEPHONE ENGAGED RINGING
63 | 2004-12-19 | 10:06 | 03:06 -- 19/12/04 | 7.076 | A3J | VOICE | DIPOLE | +40 | RESPONDED WITH COUNTRY OF TRANSMISSION SAID VIETNAM - NO ABUSE -
64 | 2004-08-03 | 22:17 | 15:17 -- 03/08/04 | 7.079 | NON | NON | 120 | 5 | PLAIN STEADY BUT WEAK CARRIER - ERROR FLUTTER ON SCREEN
65 | 2004-07-08 | 20:00 | 13:00 -- 08/07/04 | 7.079 | J3E | Voice | DIPOLE | +20 | THIS STATION ALWAYS SOUND DRUNK AND SINGS | WAV
66 | 2004-09-12 | 6:30 | 23:30 -- 11/09/04 | 7.079 | A1 | NONE | DIPOLE | +40 | PLAIN CARRIER
67 | 2004-09-15 | 19:53 | 12:53 -- 15/09/04 | 7.0791 | PXX | WARBLE | DIPOLE | +40 | JAMMING
68 | 2004-07-07 | 23:32 | 16:32 -- 07/07/04 | 7.0791 | A1 | A1 | DIPOLE | 7 | STRONG CARRIER NO MODULATION
69 | 2004-06-29 | 14:41 | 07:41 -- 29/06/04 | 7.08 | J3E | Voice | DIPOLE | 9 | Rural telephone chit chat | Yes
70 | 2004-08-15 | 18:25 | 11:25 -- 15/08/04 | 7.0837 | PXX | DATA | DIPOLE | +20 | 8 CHANNELS. 2 GROUPS OF 4 - 140 c/s SHIFT AND 140 c/s INNER SPACING | WAV
71 | 2004-12-24 | 6:33 | 23:33 -- 23/12/04 | 7.0853 | A1A | SWEEP | DIPOLE | +80 | SWEEPING MESS 25KHZ WIDE
72 | 2004-09-15 | 19:45 | 12:45 -- 15/09/04 | 7.0877 | PXX | NONE | DIPOLE | +40 | CIS MILL TRAFFIC PILOT AT 500 C/S AND 5KHZ WIDE
73 | 2004-07-06 | 9:44 | 02:44 -- 06/07/04 | 7.091 | J3E | VOICE | DIPOLE | +20 | SIMPLEX CHIT CHAT CALLING "FLOWER"
74 | 2004-09-11 | 4:54 | 21:54 -- 10/09/04 | 7.092 | PXX | NOISE | DIPOLE | +10 | VERY WIDE JAMMING SIGNAL
75 | 2004-07-06 | 9:49 | 02:49 -- 06/07/04 | 7.094 | J3E | VOICE | DIPOLE | +20 | SIMPLEX CHIT CHAT - PTT STYLE AND TRAFFIC LIST
76 | 2004-09-15 | 19:48 | 12:48 -- 15/09/04 | 7.0988 | PXX | WARBLE | DIPOLE | +40 | LOOKS LIKE JAMMING ATTEMPT ON ABOVE STATION AT least 10kHZ WIDE
77 | 2004-08-04 | 0:38 | 17:38 -- 03/08/04 | 7.099 | A3E | MUSIC | DIPOLE | +60 | BC STATION APPEARS TO BE JAMMED | JPG
78 | 2004-09-12 | 6:37 | 23:37 -- 11/09/04 | 7.099 |  | MUSIC | DIPOLE | +60 | BROADCAST
79 | 2004-12-24 | 1:11 | 18:11 -- 23/12/04 | 7.099 | A3A | VOICE | DIPOLE | +80 | FRENCH SPEAKING NEWS BROADCAST WELL INSIDE 40 METERS BAND | MPG
80 | 2004-12-27 | 2:26 | 19:26 -- 26/12/04 | 7.099 | A3A | VOICE | DIPOLE | +40 | MALE FEMALE VOICE WITH MUSIC - BROADCAST STATION - GOOD QUALITY
81 | 2004-06-25 | 4:41 | 21:41 -- 24/06/04 | 7.1 | F3E | Voice | DIPOLE | +9 | Music and YL Voice. Splatter down to 7.092 | JPG
82 | 2004-07-06 | 9:52 | 02:52 -- 06/07/04 | 7.1 | J3E | VOICE | DIPOLE | +20 | SIMPLEX CHIT CHAT - VOX OPERATION AND MANY STATIONS
83 | 2004-09-11 | 4:55 | 21:55 -- 10/09/04 | 7.1025 | A3 | VOICE | DIPOLE | +10 | STRONG BROADCAST SPLATTERING 5kHz INTO TOP END OF 40 METER
84 | 2004-12-17 | 5:13 | 22:13 -- 16/12/04 | 7.104 | A3A | VOICE | DIPOLE | +40 | BBC WORLD SERVICE BROADCAST
85 | 2004-12-18 | 4:48 | 21:48 -- 17/12/04 | 7.45 | PXX | RADAR | DIPOLE | +20 | PULSING NASTY CARRIERS SIGNAL HAD DEEP FADING | MPG
86 | 2004-08-12 | 7:36 | 00:36 -- 12/08/04 | 7.469 | A3E | VOICE | DIPOLE | +50 | SOME NUTTIER RECITING IN AM - READINGS AND SINGING - RE BROADCASTING
87 | 2004-08-11 | 0:29 | 17:29 -- 10/08/04 | 10.0738 | PXX | DATA | DIPOLE | +20 | 8 CHANNELS. 2 GROUPS OF 4 - 140 c/s SHIFT AND 140 c/s INNER SPACING
88 | 2004-08-11 | 0:32 | 17:32 -- 10/08/04 | 10.1321 | PXX | DATA | DIPOLE | +50 | NEW TYPE OF DATA TRANSMISSION NOT SEEN BEFORE SOME FADE
89 | 2004-08-11 | 0:38 | 17:38 -- 10/08/04 | 10.1321 | PXX | DATA | DIPOLE | +10 | 8 CHANNELS. 2 GROUPS OF 4 - 140 c/s SHIFT AND 140 c/s INNER SPACING
90 | 2004-10-20 | 5:41 | 22:41 -- 19/10/04 | 13.9599 | PXX | DATA | 120 | +20 | SWEEPER WITH 7 Khz SWEEP UP
91 | 2004-09-13 | 7:15 | 00:15 -- 13/09/04 | 14.0016 | A3J | VOICE | 75 | +30 | simplex two people well versed in passing traffic | WAVE
92 | 2004-10-20 | 5:51 | 22:51 -- 19/10/04 | 14.0033 | A3J | VOICE | 60 | 7 | NON AMATEUR CHIT CHAT THREE PARTIES
93 | 2004-08-04 | 8:10 | 01:10 -- 04/08/04 | 14.019 | R3E | VOICE | 45 | 5 | WEAK CARRIER - BROADCAST - VERY LOW MODULATION
94 | 2004-07-29 | 7:47 | 00:47 -- 29/07/04 | 14.022 | J3E | Voice | 105 | 7 | SIMPLEX CHIT CHAT TW0 OR THREE STATIONS | WAV
95 | 2004-09-03 | 23:12 | 16:12 -- 03/09/04 | 14.0235 | PXX | DATA | MUSIC | MUSIC | VERY WIDE JAMMING SIGNAL | JPG
96 | 2004-08-03 | 21:58 | 14:58 -- 03/08/04 | 14.0255 | PXX | DATA | 315 | +30 | RADAR??? MEGA MULTI CARRIERS AT 40 CYCLES SPACING
97 | 2004-08-03 | 22:05 | 15:05 -- 03/08/04 | 14.0255 | PXX | DATA | 315 | +30 | SAME STATION BROKE INTO DATA 16 CHANNEL FUZZ
98 | 2004-08-17 | 15:56 | 08:56 -- 17/08/04 | 14.0273 | PXX | DATA | 330 | +20 | 16 CHANNEL WHEN IDEAL BREAKS INTO 2 CHANNEL WHEN SENDING DATA
99 | 2004-07-08 | 23:55 | 16:55 -- 08/07/04 | 14.0289 | PXX | DATA | 300 | +10 | 4 CHANNEL EACH MODULATED WITH HASH TYPE NOISE | JPG
100 | 2004-07-05 | 8:05 | 01:05 -- 05/07/04 | 14.03 | A3J | VOICE | 210 | 9 | FULL DUPLEX TELEPHONE CHAT FEMALE VOICE WEAKER MALE
101 | 2004-11-10 | 8:22 | 01:22 -- 10/11/04 | 14.039 | R3E | VOICE | DIPOLE | 7 | STRONG CARRIER - WEAK MODULATION - DISTORTED VOICE WITH FADING
102 | 2004-10-27 | 19:04 | 12:04 -- 27/10/04 | 14.039 | R3E | VOICE | 60 | S5 | BROADCAST VOICE LIKE CHINESE AND MUSIC
103 | 2004-06-29 | 0:04 | 17:04 -- 28/06/04 | 14.04 | FXX | Music | 285 | +9 | Speech / Music, with 100c/s hum bars distorted un-resolvable | WAVE
104 | 2004-11-11 | 8:51 | 01:51 -- 11/11/04 | 14.0424 | PXX | RADAR | 30 | +60 | RADAR / JAMMING ?? MOVING UP AND DOWN 30KHZ SHORT TX
105 | 2004-11-11 | 8:43 | 01:43 -- 11/11/04 | 14.0462 | PXX | RADAR | 310 | +20 | RADAR ?? 20kHZ WIDE IN AM ONLY. SHORT TX WITH FADING 100C/S MODS
106 | 2004-06-29 | 0:01 | 17:01 -- 28/06/04 | 14.062 | FXX | Music | 285 | 7 | Speech / Music, with 100c/s hum bars distorted un-resolvable | Yes
107 | 2004-11-10 | 8:27 | 01:27 -- 10/11/04 | 14.0633 | A3J | VOICE | DIPOLE | 9 | NON AMATEUR CHIT CHAT HEAR ONE SIDE ONLY
108 | 2004-07-20 | 0:05 | 17:00 -- 07/02/09 | 14.0635 | PXX | DATA | 30 | +40 | SEVEN CHANNEL TRAFFIC. DATA SHIFTS DOWN. ALL CHLS MODULATED | W/JPG
109 | 2004-08-04 | 16:24 | 09:24 -- 04/08/04 | 14.07 | NON | NON | 30 | +10 | POSSIBLY PILOT TONE FOR ABOVE - CAN SEE TONES ON LOWER SIDE
110 | 2004-08-04 | 15:22 | 08:22 -- 04/08/04 | 14.074 | PXX | DATA | 30 | +50 | 12 CHANNEL TRAFFIC. EACH CHLS MODULATED BY 100c/s NOISE
111 | 2004-11-24 | 6:08 | 23:08 -- 23/11/04 | 14.075 | A3J | VOICE | 90 | +9 | SOUTH AMERICA BROAD CAST LONG PATH - SEVERAL STATION TOGETHER | JPG
112 | 2004-10-14 | 7:25 | 00:25 -- 14/10/04 | 14.0755 | PXX | VOICE | 60 | S5 | CARRIER BEING JAMMED BY WHITE FUZZY NOISE, IN AM LIKE HUM 200C/S HUM
113 | 2004-06-28 | 23:49 | 16:49 -- 28/06/04 | 14.08 | FXX | Music | 285 | 7 | Speech / Music, with 100c/s hum bars distorted un-resolvable
114 | 2004-07-22 | 18:28 | 11:28 -- 22/07/04 | 14.08 | PXX | DATA | 30 | +40 | FOUR CHANNEL TRAFFIC. DATA SHIFTS DOWN. ALL CHLS MODULATED
115 | 2004-06-30 | 14:23 | 07:23 -- 30/06/04 | 14.1 | J3E | Voice | 105 | +20 | Several telephone circuits Interfering with beacon reception
116 | 2004-07-24 | 7:23 | 00:23 -- 24/07/04 | 14.1 | J3E | VOICE | 60 | +20 | SEVERAL STATION TALKING TO THEMSELVES - CLUSTER OF NUT'S | WAVE
117 | 2004-08-23 | 18:30 | 11:30 -- 23/08/04 | 14.1 | A3J | VOICE | 30 | +20 | BAD BEHAVIOUR AND JAMMING
118 | 2004-10-14 | 21:44 | 14:44 -- 14/10/04 | 14.1 | A3J | VOICE | 90 | +60 | PERSISTENT NON AMATEUR INTRUDER - NUTTER TRYING TO JAM BY SINGING | MP3
119 | 2004-10-21 | 14:38 | 07:38 -- 21/10/04 | 14.1 | A3J | VOICE | 120 | 7 | INTRUDERS SEVERAL TRANSMISSION LIKE JAMMING TELEPHONE CALLS
120 | 2005-01-18 | 22:18 | 15:18 -- 18/01/05 | 14.1068 | A3J | VOICE | 240 | +9 | FRENCH AFRICANS CHATTING FOR HOURS, NO CALL SIGNS | PM3
121 | 2004-10-14 | 7:22 | 00:22 -- 14/10/04 | 14.1113 | PXX | DATA | 60 | S5 | TRAFFIC BURSTS | JPG
122 | 2004-07-23 | 8:52 | 01:52 -- 23/07/04 | 14.1283 | PXX | DATA | 60 | +40 | SEVEN CHANNEL TRAFFIC. DATA SHIFTS DOWN. ALL CHLS MODULATED | WAVE
123 | 2004-07-23 | 8:55 | 01:55 -- 23/07/04 | 14.1283 | PXX | DATA | 60 | +40 | SEVEN CHANNEL TRAFFIC. DATA SHIFTS DOWN. ALL CHLS MODULATED
124 | 2004-07-29 | 7:53 | 00:53 -- 29/07/04 | 14.1283 | A3C | PIPS | 60 | +10 | PILOT PIPS 1500c/s - CW IDENT
125 | 2004-07-30 | 7:31 | 00:31 -- 30/07/04 | 14.1283 | PXX | DATA | 60 | +40 | SEVEN CHANNEL TRAFFIC. DATA SHIFTS DOWN. ALL CHLS MODULATED | JPG
126 | 2004-10-15 | 6:55 | 23:55 -- 14/10/04 | 14.134 | A3A | VOICE |  |  | WEAK CARRIER - BROADCAST - VERY LOW MODULATION - TWO STATIONS MIXED
127 | 2004-11-25 | 15:27 | 08:27 -- 25/11/04 | 14.1368 | PXX | DATA | 75 | +50 | 4X4 HAVANA GURGLE
128 | 2004-09-14 | 9:20 | 02:20 -- 14/09/04 | 14.1415 | A3J | VOICE | 45 | S9 | TELEPHONE TRAFFIC MANY PARTIES | WAVE
129 | 2004-07-30 | 7:35 | 00:35 -- 30/07/04 | 14.1508 | J3E | Voice | 105 | 7 | SIMPLEX CHIT CHAT TWO OR THREE STATIONS | WAV
130 | 2004-09-13 | 7:18 | 00:18 -- 13/09/04 | 14.1527 | A3J | VOICE | 75 | +20 | simplex two people well versed in passing traffic | WAVE
131 | 2004-09-13 | 7:05 | 00:05 -- 13/09/04 | 14.153 | A3J | VOICE | 75 | +30 | Two people chatting not understanding each other very well
132 | 2004-10-22 | 14:39 | 07:39 -- 22/10/04 | 14.1548 | PXX | DATA | 60 | +20 | 8 CHANNEL GURGLE
133 | 2004-08-07 | 21:13 | 14:13 -- 07/08/04 | 14.1557 | PXX | DATA | 30 | +50 | 8 CHANNELS. 2 GROUPS OF 4 - 140 c/s SHIFT AND 140 c/s INNER SPACING | JPG
134 | 2004-08-23 | 18:13 | 11:13 -- 23/08/04 | 14.159 | PXX | DATA | DIPOLE | +50 | 8 CHANNELS. 2 GROUPS OF 4 - 140 c/s SHIFT AND 140 c/s INNER SPACING
135 | 2004-08-23 | 18:22 | 11:22 -- 23/08/04 | 14.159 | A3E | Voice | 45 | +40 | BROADCAST STATION BAD MODULATION- IS THIS BEING JAMMED BY ABOVE | WAV
136 | 2004-11-10 | 8:31 | 01:31 -- 10/11/04 | 14.1693 | A1 |  | DIPOLE | 9 | SINGLE CARRIER NO MODULATION
137 | 2004-11-11 | 9:01 | 02:01 -- 11/11/04 | 14.1693 | A1 |  | 30 | +60 | SINGLE CARRIER NO MODULATION
138 | 2004-08-14 | 0:41 | 17:41 -- 13/08/04 | 14.179 | A3J | VOICE | 330 | +10 | RIGHTEOUS PERSON USING KEYBOARD VOICE KEYER- HEARD MANY TIMES- | WAV
139 | 2004-09-13 | 7:24 | 00:24 -- 13/09/04 | 14.18 | A3J | VOICE | 75 | +20 | VR Prefix talking to DB prefix station. Sounds like net traffic with made up calls signs
140 | 2004-09-14 | 8:17 | 01:17 -- 14/09/04 | 14.18 | A3J | VOICE | 45 | S9 | TELEPHONE TRAFFIC MANY PARTIES
141 | 2004-09-09 | 16:02 | 09:02 -- 09/09/04 | 14.1819 | A3J | VOICE | 90 | +30 | NONE AMATEUR CHAT
142 | 2004-09-14 | 9:13 | 02:13 -- 14/09/04 | 14.1884 | PXX | DATA | 65 | +30 | CIS MIL TYPE DATA TRAFFIC. DRIFTING UP IN FREQUENCY | JPG
143 | 2004-10-15 | 23:15 | 16:15 -- 15/10/04 | 14.195 | A3J | VOICE | 90 | +60 | JAMMED WITH DEEP VOICE SPEAKING GIBBERISH | MP3
144 | 2004-10-17 | 22:26 | 15:26 -- 17/10/04 | 14.195 | A3J | VOICE | 315 | +60 | NIMO (IT9RYH) AND GANG JAMMING DX WINDOW - 30 MINUET RECORDING | MP3
145 | 2004-10-18 | 8:58 | 01:58 -- 18/10/04 | 14.195 | PXX | DATA | 60 | +20 | SWEEPING SOUND ON SSB. ON AM 100C/S MODULATED TONES | MP3 / JPG
146 | 2004-10-19 | 22:32 | 15:32 -- 19/10/04 | 14.195 | A3J | VOICE | 315 | +60 | NIMO (IT9JAS) AND GANG JAMMING DX WINDOW - 30 MINUET RECORDING | MP3
147 | 2004-10-19 | 22:42 | 15:42 -- 19/10/04 | 14.195 | A3J | VOICE | 315 | +60 | NIMO (IT9JAS) AND GANG JAMMING DX WINDOW - 10 MINUET RECORDING | MP3
148 | 2004-10-19 | 22:51 | 15:51 -- 19/10/04 | 14.195 | A3J | VOICE | 315 | +60 | NIMO (IT9JAS) VERY ANGRY - 10 MINUET RECORDING | MP3
149 | 2004-10-20 | 23:44 | 16:44 -- 20/10/04 | 14.195 | A3J | VOICE | 315 | +60 | NIMO (IK9JAS) (IK1JUO) AGAIN LOOSING BATTLE
150 | 2004-10-21 | 21:55 | 14:55 -- 21/10/04 | 14.195 | A3J | VOICE | 315 | +60 | NIMO (IK9JAS) (IK1JUO) AGAIN LOOSING BATTLE
151 | 2004-07-21 | 10:02 | 03:02 -- 21/07/04 | 14.2 | J3E | Voice | 110 | +15 | CHIT CHAT TWO STATIONS NO IDENT | WAVE
152 | 2004-11-17 | 16:56 | 09:56 -- 17/11/04 | 14.2005 | PXX | PIPS | 30 | +60 | 2X2 HAVANA GURGLE IN PIP MOD
153 | 2004-09-18 | 17:38 | 10:38 -- 18/09/04 | 14.2028 | PXX | WARBLE | 60 | +40 | 4 X 4 JAMMING | JPG
154 | 2004-10-21 | 14:29 | 07:29 -- 21/10/04 | 14.2028 | PXX | DATA | 120 | +50 | 8 CHANNELS. 2 GROUPS OF 4 - 140 c/s SHIFT AND 140 c/s INNER SPACING | JPG
155 | 2004-10-27 | 11:21 | 04:21 -- 27/10/04 | 14.2029 | PXX | DATA | 60 | +50 | 4X4 GURGLE
156 | 2004-10-27 | 18:57 | 11:57 -- 27/10/04 | 14.2029 | PXX | DATA | 75 | +50 | 4X4 GURGLE
157 | 2004-10-29 | 12:09 | 05:09 -- 29/10/04 | 14.2029 | PXX | DATA | 75 | +50 | 4X4 GURGLE
158 | 2004-09-14 | 8:12 | 01:12 -- 14/09/04 | 14.2035 | PXX | WARBLE | 30 | +50 | VERY STRONG WITH DEEP FADING | JPG
159 | 2004-07-19 | 19:04 | 12:04 -- 19/07/04 | 14.2069 | J3E | Voice | 60 | +20 | LSB - WELL ESTABLISHED CHAT - VERSED WITH RT OPERATING
160 | 2004-08-05 | 7:34 | 00:34 -- 05/08/04 | 14.2076 | PXX | DATA | 30 | +50 | SIX CHANNEL TRAFFIC. DATA SHIFTS DOWN. ALL CHLS MODULATED | WAV
161 | 2004-08-08 | 18:20 | 11:20 -- 08/08/04 | 14.211 | PXX | DATA | 60 | +20 | PILOT TONE ON LSB 14,20898 8 CHANNEL TRAFFIC
162 | 2004-10-15 | 7:09 | 00:09 -- 15/10/04 | 14.211 | PXX | DATA | 60 | S5 | SPACING WIDE TRANSMISSION WITH MULTI CARRIER AT ODD SPACING | MP3
163 | 2004-08-04 | 8:14 | 01:14 -- 04/08/04 | 14.224 | R3E | Voice | 45 | S5 | WEAK CARRIER - BROADCAST - VERY LOW MODULATION
164 | 2004-10-21 | 14:47 | 07:47 -- 21/10/04 | 14.2248 | PXX | DATA | 120 | +50 | 8 CHANNEL GURGLE TWO ON TOGETHER WHAT NEXT
165 | 2004-08-10 | 14:47 | 07:47 -- 10/08/04 | 14.2249 | PXX | DATA | 30 | +50 | 8 CHANNELS. 2 GROUPS OF 4 - 140 c/s SHIFT AND 140 c/s INNER SPACING
166 | 2004-07-21 | 5:49 | 22:49 -- 20/07/04 | 14.229 | R3E | Voice | 315 | +50 | STRONG CARRIER - BROADCAST - LOW MODULATION - NEWS IN ENGLISH
167 | 2004-10-21 | 14:45 | 07:45 -- 21/10/04 | 14.236 | A3J | VOICE | 120 | 7 | INTRUDERS WITH TRAFFIC LIST | MP3
168 | 2004-11-11 | 9:05 | 02:05 -- 11/11/04 | 14.2389 | A3A | VOICE | 300 | +20 | STRONG CARRIER - WEAK MODULATION - DISTORTED VOICE WITH FADING
169 | 2004-08-02 | 22:49 | 15:49 -- 02/08/04 | 14.239 | R3E | Voice | 60 | 7 | BROADCAST LADIES VOICE | JPG
170 | 2004-07-21 | 23:47 | 16:47 -- 21/07/04 | 14.239 | R3E | MUSIC | 30 | +10 | BROADCAST MUSIC AND VOICE | WAVE
171 | 2004-11-08 | 22:39 | 15:39 -- 08/11/04 | 14.239 | R3E | VOICE | 30 | S5 | BROADCAST VOICE LIKE CHINESE AND MUSIC - F2 OF 7.1195
172 | 2004-08-04 | 0:44 | 17:44 -- 03/08/04 | 14.2437 | R3E | Voice | 45 | +40 | STRONG CARRIER - BROADCAST - VERY LOW MODULATION | JPG
173 | 2004-09-12 | 6:49 | 23:49 -- 11/09/04 | 14.2493 |  | MUSIC | 30 | +40 | STRONG CARRIER BUT LOW AND DISTORTED AUDIO DEEP FADING ONE SIDE BAND
174 | 2004-08-02 | 22:42 | 15:42 -- 02/08/04 | 14.2494 | NON | NON | 30 | 9 | PLAIN CARRIER WITH DEEP FADING
175 | 2004-07-08 | 19:45 | 12:45 -- 08/07/04 | 14.2494 | R3E | MUSIC | 30 | 7 | STRONG CARRIER - WEAK MODULATION - MUSIC WITH FADING
176 | 2004-08-04 | 8:17 | 01:17 -- 04/08/04 | 14.2494 | NON | NON | 120 | S5 | PLAIN STEADY BUT WEAK CARRIER - ERROR FLUTTER ON SCREEN
177 | 2004-08-13 | 6:22 | 23:22 -- 12/08/04 | 14.2494 | R3E | Voice | 45 | +40 | STRONG CARRIER - BROADCAST - VERY LOW MODULATION | WAVE
178 | 2004-07-08 | 22:44 | 15:44 -- 08/07/04 | 14.2494 | PXX | DATA | 35 | +45 | 8 CHANNEL DATA STREAM WITH SIX BIT MODULATION 20c/S WIDE. | JPG
179 | 2004-08-17 | 15:43 | 08:43 -- 17/08/04 | 14.2494 | A1 | ------- | 60 | +10 | STRONG UNMODULATED CARRIE WITH AURORA FLUTTER
180 | 2004-08-23 | 18:05 | 11:05 -- 23/08/04 | 14.2494 | R3E | Voice | 45 | +30 | STRONG CARRIER - VERY VERY WEAK MODULATION | JPG
181 | 2004-07-16 | 17:45 | 10:45 -- 16/07/04 | 14.2494 | R3E | VOICE | 270 | 9 | CARRIER WITH 100C/S PILOT TONE- VOICES - DUPLEX CCT
182 | 2004-09-17 | 10:23 | 03:23 -- 17/09/04 | 14.2494 | A1 | NONE | 60 | +10 | SINGLE STEADY CARRIER NO MODULATION (PILOT TONE ???)
183 | 2004-09-18 | 6:50 | 23:50 -- 17/09/04 | 14.2494 | A1 | NONE | 60 | +10 | SINGLE STEADY CARRIER NO MODULATION (PILOT TONE ???)
184 | 2004-10-15 | 7:21 | 00:21 -- 15/10/04 | 14.2495 | A1 | NONE | 60 | +10 | SINGLE STEADY CARRIER NO MODULATION (PILOT TONE ???)
185 | 2004-10-20 | 6:00 | 23:00 -- 19/10/04 | 14.2495 | R3E | MUSIC | 75 | 10 | STRONG CARRIER - WEAK MODULATION - PATRIOTIC MARCH MUSIC WITH FADING
186 | 2004-09-17 | 20:00 | 13:00 -- 17/09/04 | 14.25 | A3J | VOICE | 60 | S9 | NON AMATEUR TRAFFIC
187 | 2004-07-08 | 23:00 | 16:00 -- 08/07/04 | 14.2534 | PXX | DATA | 35 | +45 | TRANSMISSION ENDED 1600Z THIS IS AN AWFUL SIGNAL | JPG
188 | 2004-07-06 | 19:28 | 12:28 -- 06/07/04 | 14.2539 | R3E | MUSIC | 45 | 9 | BROADCAST STATION VERY WEAK MODULATION
189 | 2004-07-08 | 23:37 | 16:37 -- 08/07/04 | 14.257 | PXX | A1A | 35 | +45 | 4 CHAL UNMODULATED CARRIES. KEYING INTERMITTENT ON / OFF
190 | 2004-12-30 | 17:31 | 10:31 -- 30/12/04 | 14.2573 | PXX | RADAR | 30 | +40 | RADAR PULSE APPROX. 25kHZ WIDE | JPG
191 | 2004-07-19 | 20:20 | 13:20 -- 19/07/04 | 14.26 | A1 | A1 | 160 | +40 | PILOT CARRIER FOR HAVANA GURGLE
192 | 2004-08-05 | 7:32 | 00:32 -- 05/08/04 | 14.2688 | NON | NON | 30 | S5 | MAIN CARRIER - THREE LOWER TONES - FOUR UPPER TONES
193 | 2004-08-07 | 21:17 | 14:17 -- 07/08/04 | 14.269 | A3E | VOICE | 120 | +50 | BC SOME DISCUSSION PROGRAM
194 | 2004-08-24 | 21:18 | 14:18 -- 24/08/04 | 14.269 | R3E | Voice | 45 | +30 | WEAK CARRIER - VERY WEAK MODULATION - RUSSIAN NEWS CAST | JPG
195 | 2004-08-16 | 19:25 | 12:25 -- 16/08/04 | 14.269 | A3E | Voice | 45 | +40 | STRONG CARRIER - BROADCAST - VERY LOW MODULATION
196 | 2004-09-15 | 21:01 | 14:01 -- 15/09/04 | 14.2698 | A3J | VOICE | 60 | +20 | BROADCAST | WAVE
197 | 2004-10-20 | 6:06 | 23:06 -- 19/10/04 | 14.2701 | R3E | MUSIC | 75 | 7 | STRONG CARRIER - WEAK MODULATION - DISTORTED VOICE WITH FADING
198 | 2004-06-29 | 7:41 | 00:41 -- 29/06/04 | 14.275 | J3E | Voice | 225 | +9 | Three or four stations high speed chatting, not giving ident
199 | 2004-09-09 | 15:56 | 08:56 -- 09/09/04 | 14.275 | A3J | VOICE | 90 | +30 | NONE AMATEUR CHAT
200 | 2004-10-15 | 7:18 | 00:18 -- 15/10/04 | 14.2779 | R3E | Voice | 25 | S7 | WEAK CARRIER - AND DRIFTING - VERY LOW MODULATION - DEEP FADING
201 | 2004-09-09 | 15:48 | 08:48 -- 09/09/04 | 14.279 | A3E | MUSIC | 30 | S9 | STRONG CARRIER VERY WEAK MODULATION
202 | 2004-10-14 | 7:38 | 00:38 -- 14/10/04 | 14.279 | A3A | VOICE | 60 | S5 | BROADCAST VOICE WITH PROBATION DOPPLER SHIFT ON CARRIER | JPG
203 | 2004-07-07 | 23:52 | 16:52 -- 07/07/04 | 14.279 | R3E | MUSIC | 240 | +20 | STRONG CARRIER - WEAK MODULATION - MUSIC WITH FADING
204 | 2004-07-08 | 0:02 | 17:02 -- 07/07/04 | 14.279 | R3E | MUSIC | 245 | +20 | STRONG CARRIER - WEAK MODULATION - MUSIC WITH FADING
205 | 2004-07-08 | 18:57 | 11:57 -- 08/07/04 | 14.279 | A1 | A1 | 240 | +10 | STRONG CARRIER NO MODULATION DETECTED
206 | 2004-09-12 | 6:44 | 23:44 -- 11/09/04 | 14.279 |  | MUSIC | 30 | +40 | STRONG CARRIER BUT LOW AND DISTORTED AUDIO DEEP FADING ONE SIDE BAND
207 | 2004-07-08 | 23:40 | 16:40 -- 08/07/04 | 14.279 | R3E | MUSIC | 300 | +20 | STRONG CARRIER - WEAK MODULATION - MUSIC WITH FADING | JPG
208 | 2004-08-05 | 7:29 | 00:29 -- 05/08/04 | 14.279 | R3E | Voice | 25 | S7 | WEAK CARRIER - AND DRIFTING - VERY LOW MODULATION - DEEP FADING | JPG
209 | 2004-08-26 | 8:06 | 01:06 -- 26/08/04 | 14.279 | R3E | VOICE | 240 | +20 | STRONG CARRIER - WEAK MODULATION - VOICE WITH FADING
210 | 2004-11-10 | 8:35 | 01:35 -- 10/11/04 | 14.279 | R3E | VOICE | DIPOLE | 5 | STRONG CARRIER - WEAK MODULATION - DISTORTED VOICE WITH FADING
211 | 2004-07-16 | 17:40 | 10:40 -- 16/07/04 | 14.2793 | R3E | VOICE | 30 | +20 | STRONG CARRIER - VERY VERY WEAK MODULATION
212 | 2004-06-29 | 8:04 | 01:04 -- 29/06/04 | 14.281 | FXX | Music | 45 | 5 | Deep QSB with 240c/s jamming tone. Distorted, difficult to resolve
213 | 2004-08-08 | 21:00 | 14:00 -- 08/08/04 | 14.2828 | PXX | DATA | 60 | +50 | AWFUL WIDE SIGNAL WIDE NEW SOUND LIKE WHITE CYCLING WHIT NOISE
214 | 2004-07-06 | 19:35 | 12:35 -- 06/07/04 | 14.2888 | R3E | MUSIC | 45 | 9 | BROADCAST CARRIE ON 14.28883 VERY WEAK MODULATION
215 | 2004-07-16 | 8:23 | 01:23 -- 16/07/04 | 14.297 | PXX | DATA | 30 | +50 | FOUR CHANNEL TRAFFIC. DATA SHIFTS DOWN. ALL CHLS MODULATED | JPG
216 | 2004-07-16 | 17:24 | 10:24 -- 16/07/04 | 14.297 | PXX | DATA | 30 | +50 | FOUR CHANNEL TRAFFIC. DATA SHIFTS DOWN. ALL CHLS MODULATED | JPG
217 | 2004-06-24 | 17:51 | 10:51 -- 24/06/04 | 14.3 | F3E | Voice | 30 | +9 | Like a harmonic station difficult to resolve
218 | 2004-07-07 | 8:52 | 01:52 -- 07/07/04 | 14.3 | F7D | DATA | 45 | +20 | FOUR CHANNEL DATA. TRAFFIC REPLACED BY VOICES. END OF TX
219 | 2004-10-26 | 10:00 | 03:00 -- 26/10/04 | 14.3005 | PXX | DATA | 60 | +20 | 4 CHANNEL GURGLE - CHANNEL CARRIER 400 C/S APART
220 | 2004-10-26 | 10:05 | 03:05 -- 26/10/04 | 14.3005 | PXX | DATA | 60 | +20 | SINGLE CHANNEL GURGLE - WITH PIPS MODULATED WITH 150 C/S TONE
221 | 2004-07-21 | 23:54 | 16:54 -- 21/07/04 | 14.3014 | PXX | DATA | 30 | +40 | SEVEN CHANNEL TRAFFIC. DATA SHIFTS DOWN. ALL CHLS MODULATED | JPG
222 | 2004-08-04 | 19:58 | 12:58 -- 04/08/04 | 14.3149 | PXX | DATA | 30 | +50 | 8 CHANNELS. 2 GROUPS OF 4 - 140 c/s SHIFT AND 140 c/s INNER SPACING | JPG
223 | 2004-08-04 | 20:32 | 13:32 -- 04/08/04 | 14.3149 | PXX | DATA | 30 | S5 | 8 CHANNELS. 2 GROUPS OF 4 - 140 c/s SHIFT AND 140 c/s INNER SPACING | WAVE
224 | 2004-08-05 | 7:11 | 00:11 -- 05/08/04 | 14.3149 | PXX | DATA | 30 | +30 | 8 CHANNELS. 2 GROUPS OF 4 - 140 c/s SHIFT AND 140 c/s INNER SPACING
225 | 2004-11-27 | 0:41 | 17:41 -- 26/11/04 | 14.3169 | A3 | VOICE | 130 | +60 | REBROADCAST OF BBC WORLD SERVICE
226 | 2004-08-08 | 9:33 | 02:33 -- 08/08/04 | 14.3183 | A3J | VOICES | 60 | S9 | WAV FILE VOICES OVER TRAFFIC - POSSIBLE ENGINEERING TALK BACK LINK
227 | 2004-11-10 | 8:37 | 01:37 -- 10/11/04 | 14.319 | R3E | VOICE | DIPOLE | 5 | STRONG CARRIER - WEAK MODULATION - DISTORTED VOICE WITH FADING
228 | 2004-12-24 | 0:54 | 17:54 -- 23/12/04 | 14.319 | A3J | BBC | 120 | +50 | BBC WORLD SERVICE BROADCAST - ONLY SIGNAL ON THE BAND
229 | 2004-12-24 | 23:15 | 16:15 -- 24/12/04 | 14.319 | A3A | VOICE | 30 | +40 | CHORAL SERVICE STRONG CARRIER WEAK MODULATION
230 | 2004-07-21 | 9:44 | 02:44 -- 21/07/04 | 14.3191 | J3E | PIPS | 60 | +20 | PILOT PIPS 3 PER SECOND. MODULATED 60 C/S SHIFT | JPG
231 | 2004-08-08 | 9:20 | 02:20 -- 08/08/04 | 14.3191 | J3E | PIPS | 60 | +10 | PILOT PIPS FAST PULSING TONE MODULATES
232 | 2004-07-22 | 7:40 | 00:40 -- 22/07/04 | 14.3191 | PXX | PIPS | 60 | +20 | PILOT PIPS 3 PER SECOND. MODULATED 60 C/S SHIFT + Mult Channel 12 off | WAVE
233 | 2004-07-24 | 7:34 | 00:34 -- 24/07/04 | 14.3191 | A3C | PIPS | 60 | +10 | PILOT PIPS 1500c/s SUB MODULATED BY SIX 1.5c/s PULSES - CW IDENT | WAVE
234 | 2004-08-13 | 6:40 | 23:40 -- 12/08/04 | 14.3191 | R3E | Voice | 45 | +40 | STRONG CARRIER - BROADCAST - VERY LOW MODULATION
235 | 2004-08-13 | 6:45 | 23:45 -- 12/08/04 | 14.3191 | R3E | PIPS | 45 | +40 | ABOVE STATION STARTS ONE SECOND PIPS | WAVE
236 | 2004-08-12 | 16:00 | 09:00 -- 12/08/04 | 14.3193 | A1 | CW | 60 | +30 | HIGH SPEED MACHINE CW FOLLOWED BY SLOW PIPS (CW RECORDED) | WAV
237 | 2004-07-22 | 0:01 | 17:01 -- 21/07/04 | 14.32 | AM | NEWS | 150 | +50 | BBC NEWS FROM LONDON GOOD COPY IN AM
238 | 2004-11-29 | 7:49 | 00:49 -- 29/11/04 | 14.3205 | PXX | PIPS | 30 | +60 | FAST REPETITIVE PIPS 75 PER MINUET THEN IDENT 4 X 4 GURGLE IN STANDBY | MP3
239 | 2004-08-13 | 6:59 | 23:59 -- 12/08/04 | 14.3256 | A3J | VOICE | 60 | +10 | NON AMATEURS TWO STATIONS CHIT CHAT | JPG
240 | 2004-08-16 | 21:15 | 14:15 -- 16/08/04 | 14.3261 | R3E | PIPS | 45 | +40 | PIPS NOW 180 C/S WIDE AND FOUR CHANNELS IDLE
241 | 2004-08-12 | 16:19 | 09:19 -- 12/08/04 | 14.3298 | A3E | VOICE | 60 | S5 | NON AMATEUR (ENGINEERS??) CHAT
242 | 2004-07-04 | 7:58 | 00:58 -- 04/07/04 | 14.33 | F7B | DATA | 45 | +20 | FOUR CHANNEL TRAFFIC. DATA SHIFTS DOWN. ALL CHLS MODULATED | JPG
243 | 2004-07-09 | 17:51 | 10:51 -- 09/07/04 | 14.33 | F7B | DATA | 45 | +20 | FOUR CHANNEL TRAFFIC. DATA SHIFTS DOWN. ALL CHLS MODULATED | JPG
244 | 2004-08-02 | 22:37 | 15:37 -- 02/08/04 | 14.3305 | PXX | PIPS | 90 | 9 | PIPS 3 PER SECOND. 60 C/S SHIFT + DATA WHEN SENT ON FOUR CHANNELS
245 | 2004-08-03 | 22:13 | 15:13 -- 03/08/04 | 14.3305 | PXX | PIPS | 90 | 9 | PIPS 3 PER SECOND. 60 C/S SHIFT + DATA WHEN SENT ON FOUR CHANNELS | WAV
246 | 2004-08-04 | 19:13 | 17:00 -- 09/03/09 | 14.3305 | PXX | PIPS | 90 | S9 | PIPS 3 PER SECOND. 60 C/S SHIFT + DATA WHEN SENT ON FOUR CHANNELS | WAVE
247 | 2004-07-17 | 10:52 | 03:52 -- 17/07/04 | 14.3305 | PXX | DATA | 30 | +50 | FOUR CHANNEL TRAFFIC. DATA SHIFTS DOWN. ALL CHLS MODULATED
248 | 2004-08-05 | 7:15 | 00:15 -- 05/08/04 | 14.3305 | PXX | PIPS | 90 | S9 | PIPS 3 PER SECOND. 60 C/S SHIFT + DATA WHEN SENT ON FOUR CHANNELS | WAV
249 | 2004-07-19 | 19:52 | 12:52 -- 19/07/04 | 14.3305 | PXX | DATA | 30 | +50 | FOUR CHANNEL TRAFFIC. DATA SHIFTS DOWN. ALL CHLS MODULATED
250 | 2004-08-07 | 21:22 | 14:22 -- 07/08/04 | 14.3305 | PXX | PIPS | 90 | S9 | PIPS 3 PER SECOND. 60 C/S SHIFT + DATA WHEN SENT ON FOUR CHANNELS
251 | 2004-08-08 | 9:26 | 02:26 -- 08/08/04 | 14.3305 | PXX | PIPS | 60 | S9 | PIPS 3 PER SECOND. 60 C/S SHIFT + DATA WHEN SENT ON FOUR CHANNELS
252 | 2004-08-08 | 21:04 | 14:04 -- 08/08/04 | 14.3305 | PXX | PIPS | 60 | S9 | PIPS 3 PER SECOND. 60 C/S SHIFT + DATA WHEN SENT ON FOUR CHANNELS
253 | 2004-07-23 | 8:08 | 01:08 -- 23/07/04 | 14.3305 | G1B | PIPS | 60 | +20 | PILOT PIPS 3 PER SECOND. MODULATED (MARKER)
254 | 2004-07-24 | 7:43 | 00:43 -- 24/07/04 | 14.3305 | PXX | PIPS | 90 | +20 | PILOT PIPS 3 PER SECOND. MODULATED 60 C/S SHIFT + Mult Channel 12 off
255 | 2004-07-27 | 9:15 | 02:15 -- 27/07/04 | 14.3305 | G1B | PIPS | 60 | +20 | PILOT PIPS 3 PER SECOND. MODULATED (MARKER)
256 | 2004-07-27 | 15:38 | 08:38 -- 27/07/04 | 14.3305 | PXX | PIPS | 90 | +20 | PILOT PIPS 3 PER SECOND. MODULATED 60 C/S SHIFT + Mult Channel 12 off
257 | 2004-07-31 | 18:11 | 11:11 -- 31/07/04 | 14.3305 | PXX | PIPS | 90 | +20 | PIPS 3 PER SECOND. 60 C/S SHIFT + DATA WHEN SENT ON FOUR CHANNELS
258 | 2004-07-31 | 18:56 | 11:56 -- 31/07/04 | 14.3305 | PXX | PIPS | 90 | +20 | PIPS 3 PER SECOND. 60 C/S SHIFT + DATA WHEN SENT ON FOUR CHANNELS
259 | 2004-08-12 | 16:09 | 09:09 -- 12/08/04 | 14.3322 | PXX | DATA | 60 | +10 | 16 + CHANNELS MUFFLED SOUNDS LIKE WHIT NOISE - VERY WIDE | JPG
260 | 2004-07-06 | 10:05 | 03:05 -- 06/07/04 | 14.334 | PXX | DATA | 60 | +10 | HAVANA GURGLE 5 CHL DATA SHIFT DOWN. 2 CHL HAVE PIPS | JPG
261 | 2004-07-04 | 7:53 | 00:53 -- 04/07/04 | 14.335 | F3E | MUSIC | 60 | 7 | BROADCAST WITH TELETYPE JAMMING
262 | 2004-07-23 | 8:24 | 01:24 -- 23/07/04 | 14.3368 | A3C | PIPS | 60 | +10 | PILOT PIPS 1500c/s SUB MODULATED BY SIX 1.5c/s PULSES
263 | 2004-07-23 | 8:24 | 01:24 -- 23/07/04 | 14.3368 | J3E | Voice | 60 | +10 | PIPS STOPPED - ENGINEERING LINK- PHONE CIRCUIT - FULL DUPLEX | WAVE
264 | 2004-10-21 | 14:51 | 07:51 -- 21/10/04 | 14.3377 | A3J | VOICE | 120 | 7 | INTRUDERS CHIT CHAT THREE OR FOUR STATIONS NOT COPY EACH OTHER WELL | MP3
265 | 2004-08-05 | 7:28 | 00:28 -- 05/08/04 | 14.339 | R3E | Voice | 45 | S5 | WEAK CARRIER - BROADCAST - VERY LOW MODULATION
266 | 2004-09-09 | 15:44 | 08:44 -- 09/09/04 | 14.3398 | PXX | NOISE | 30 | +40 | JAMMING ON AND OFF
267 | 2004-11-25 | 8:06 | 01:06 -- 25/11/04 | 14.3547 | PXX | DATA | 75 | +50 | 4X4 HAVANA GURGLE | JPG
268 | 2004-08-26 | 8:18 | 01:18 -- 26/08/04 | 14.379 | R3E | VOICE | 285 | +35 | STRONG CARRIER - WEAK MODULATION - VOICE WITH FADING
269 | 2004-07-20 | 18:01 | 11:01 -- 20/07/04 | 14.3848 | J3E | Voice | 60 | +10 | LADY CHATTING TO SINGLE STATION | WAVE
270 | 2004-08-04 | 0:40 | 17:40 -- 03/08/04 | 14.3885 | PXX | DATA | 315 | +30 | RADAR??? MEGA MULTI CARRIERS AT 10 CYCLES SPACING 0-3,000kHZ
271 | 2004-09-03 | 23:19 | 16:19 -- 03/09/04 | 14.3887 | PXX | DATA | 30 | +40 | VERY WIDE JAMMING SIGNAL
272 | 2004-10-27 | 19:12 | 12:12 -- 27/10/04 | 14.3989 | R3E | VOICE | 75 | 7 | STRONG CARRIER - WEAK MODULATION - DISTORTED VOICE WITH FADING
273 | 2004-10-27 | 11:36 | 04:36 -- 27/10/04 | 14.4369 | PXX | DATA | 30 | +30 | 4X4 GURGLE
274 | 2004-11-24 | 23:21 | 16:21 -- 24/11/04 | 14.9494 | A3J | VOICE | 330 | S9 | AGAIN UTTER DRIBBLE FROM NUTTY NEMO IN ITALY (IT9RYH)
275 | 2004-07-06 | 19:44 | 12:44 -- 06/07/04 | 18.0738 | R3E | Voice | DIPOLE | 7 | CALL TO PRAYERS WEAK MODULATION AND BAD HUM | WAV
276 | 2004-08-13 | 6:13 | 23:13 -- 12/08/04 | 21 | A3J | VOICE | 60 | +10 | NON AMATEURS TWO STATIONS CHIT CHAT
277 | 2004-08-17 | 17:12 | 10:12 -- 17/08/04 | 21.0005 | PXX | RADAR | 330 | S5 | SHIFT + - 120C/S EITHER SIDE OF 1Khz OF REFERENCE DIAL SETTING
278 | 2004-06-24 | 17:28 | 10:28 -- 24/06/04 | 21.09 | F7B | DATA | 50-60 | +9 | At least four stations with 13 tones each not netted
279 | 2004-11-17 | 15:02 | 08:02 -- 17/11/04 | 21.0994 | PXX | RADAR | 30 | +60 | NEW SELECTIVE RADAR PULSE TRANSMISSION ONLY 40kHZ WIDE
280 | 2004-08-17 | 17:17 | 10:17 -- 17/08/04 | 21.15 | ------- | ------- | ------- | ------- | BROTHERS OF CHARITY NOTHING HEARD
281 | 2004-09-12 | 19:13 | 12:13 -- 12/09/04 | 21.15 | A3J | TRAFFIC | 250 | S9 | PHONE PATCH TRAFFIC | WAVE
282 | 2004-11-28 | 18:25 | 11:25 -- 28/11/04 | 21.176 | PXX | RADAR | 330 | +70 | RADAR SHORT PULSES 21.15510Mhz to 21.23170Mhz
283 | 2004-08-02 | 23:09 | 16:09 -- 02/08/04 | 21.2334 | NON | NON | 120 | 4 | PLAIN STEADY BUT WEAK CARRIER - ERROR FLUTTER ON SCREEN
284 | 2004-08-03 | 21:18 | 14:18 -- 03/08/04 | 21.2334 | NON | NON | 120 | 4 | PLAIN STEADY BUT WEAK CARRIER - ERROR FLUTTER ON SCREEN
285 | 2004-10-18 | 9:12 | 02:12 -- 18/10/04 | 21.2567 | PXX | DATA | 60 | +20 | SPACE INVADERS (THAT’S WHAT IT LOOKS LIKE) | JPG
286 | 2004-10-18 | 18:04 | 11:04 -- 18/10/04 | 21.2567 | PXX | DATA | 60 | +20 | SPACE INVADERS (THAT’S WHAT IT LOOKS LIKE) 50% OFF 50% ON
287 | 2004-08-02 | 23:12 | 16:12 -- 02/08/04 | 21.2569 | PXX | DATA | 60 | 5 | NEW TYPE OF DATA TRANSMISSION (BURSTS SHORT FRAMES)
288 | 2004-10-14 | 7:13 | 00:13 -- 14/10/04 | 21.2569 | PXX | DATA | 60 | +30 | JAMMING SIGNAL 75% 25% OFF | JPG
289 | 2004-10-26 | 12:19 | 05:19 -- 26/10/04 | 21.257 | PXX | DATA | 60 | +20 | SPACE INVADERS SIGNAL VERY WEIRD | JPG
290 | 2004-10-27 | 11:40 | 04:40 -- 27/10/04 | 21.257 | PXX | DATA | 60 | +20 | SPACE INVADERS SIGNAL VERY WEIRD
291 | 2004-11-17 | 17:15 | 10:15 -- 17/11/04 | 21.2571 | PXX |  | 30 | +60 | SPACE INVADERS WEIRD | JPG
292 | 2004-08-03 | 10:41 | 03:41 -- 03/08/04 | 21.2571 | PXX | DATA | 30 | +50 | FOUR CHANNEL TRAFFIC. DATA SHIFTS DOWN. ALL CHLS MODULATED
293 | 2004-07-17 | 17:33 | 10:33 -- 17/07/04 | 21.2571 | PXX | DATA | 30 | +50 | FOUR CHANNEL TRAFFIC. DATA SHIFTS DOWN. ALL CHLS MODULATED
294 | 2004-07-23 | 14:44 | 07:44 -- 23/07/04 | 21.2573 | PXX | DATA | 60 | +30 | NEW TYPE OF DATA TRANSMISSION NOT SEEN BEFORE | JPG
295 | 2004-07-23 | 21:16 | 14:16 -- 23/07/04 | 21.2573 | PXX | DATA | 60 | +30 | NEW TYPE OF DATA TRANSMISSION NOT SEEN BEFORE (on all day)
296 | 2004-09-12 | 10:49 | 03:49 -- 12/09/04 | 21.2575 |  |  | 30 | +40 | JAMMING SIGNAL 75% 25% OFF
297 | 2004-10-21 | 18:16 | 11:16 -- 21/10/04 | 21.258 | PXX | DATA | 60 | +20 | 8 CHANNEL GURGLE
298 | 2004-12-25 | 18:56 | 11:56 -- 25/12/04 | 21.2581 | PXX | TONES | 30 | +40 | HAVANA GURGLE INTERMITTENT ON/OFF | JPG
299 | 2004-12-02 | 18:17 | 11:17 -- 02/12/04 | 21.2864 | PXX | RADAR | 330 | +90 | RADAR SHORT PULSES 21.25200Mhz to 21.2300Mhz
300 | 2005-01-24 | 19:35 | 12:35 -- 24/01/05 | 21.2966 | PXX | ?? | 240 | +10 | WHITE SWISHING NOISE + 10 ON THE METER SEE PICTURE AND SOUND FILES | PM3 / JPG
301 | 2004-08-16 | 21:43 | 14:43 -- 16/08/04 | 21.314 | A3E | Voice | 45 | +40 | STRONG CARRIER - BROADCAST STATION - NEWS ETC MALE & FEMALE VOICE
302 | 2004-10-20 | 5:28 | 22:28 -- 19/10/04 | 21.333 | PXX | DATA | 180 | 7 | BROAD BAND WHITE NOISE
303 | 2004-07-27 | 15:33 | 08:33 -- 27/07/04 | 21.3458 | PXX | DATA | 30 | +50 | FOUR CHANNEL TRAFFIC. DATA SHIFTS DOWN. ALL CHLS MODULATED
304 | 2004-11-17 | 15:44 | 08:44 -- 17/11/04 | 21.3832 | PXX | RADAR | 30 | +60 | NEW SELECTIVE RADAR PULSE TRANSMISSION ONLY 40kHZ WIDE
305 | 2004-09-12 | 19:26 | 12:26 -- 12/09/04 | 21.3987 | A1 | NONE | 330 | +60 | Plain carrier drifting up
306 | 2004-09-14 | 17:54 | 10:54 -- 14/09/04 | 21.4166 | PXX | RADAR | 35 | +40 | CYPRUS RADA OVER 37kHZ WIDE | WAVE
307 | 2004-11-25 | 15:30 | 08:30 -- 25/11/04 | 21.4435 | PXX | DATA | 315 | +50 | RADAR WIPE OUT ACROSS THE ENTIRE BAND - SHORT PULSES PEAKS 14.44355
308 | 2004-06-29 | 8:24 | 01:24 -- 29/06/04 | 28 | A3E | Voice | 95 | +20 | South east Asia (DU) Fish fone chit chat every 25 Khz
309 | 2004-07-06 | 10:37 | 03:37 -- 06/07/04 | 28.424 | J3EU | TONE | 60 | 3 | GURGLE OF TONES, NO DATA, START TONE UP OR DOWN. | JPG
310 | 2004-06-24 | 17:02 | 10:02 -- 24/06/04 | 28.5 | PXX | Radar | ANY | 59 | Broad band noise requires further investigation
311 | 2004-06-30 | 17:53 | 10:53 -- 30/06/04 | 28.5 | F3E | Voice | 60 | +20 | When band open to fare east, too many stations every few Khz
312 | 2004-06-30 | 17:42 | 10:42 -- 30/06/04 | 28.5066 | F3E | Voice | 60 | +10 | Chit Chat two, three, four stations Not 100% resolvable
313 | 2004-09-17 | 11:07 | 04:07 -- 17/09/04 | 28.5236 | FM | VOICE | DIPOLE | +10 | GROUP OF CB PIRATES. ALL ON TOP OF EACH OTHER - SEE TONE START | JPG
314 | 2004-06-30 | 17:50 | 10:50 -- 30/06/04 | 28.525 | F3E | Voice | 60 | +10 | Chit Chat two, three, four stations Not 100% resolvable
315 | 2004-09-17 | 11:01 | 04:01 -- 17/09/04 | 28.578 | A3J | VOICE | DIPOLE | +40 | MALE AND FEMALE VOICES PASSING INSTRUCTIONS | WAVE
316 | 2004-10-29 | 18:47 | 11:47 -- 29/10/04 | 28.582 | PXX | RADAR | 330 | +60 | VERY WIDE 28.5560 - 28.6100 TYPE IMPULSE NOISE
317 | 2004-09-12 | 17:50 | 10:50 -- 12/09/04 | 10m | FM | VOICE | 60 | +20 | Band open all day, wall to wall CB stations. What a big MESS - Who will sort this out
318 | 2004-11-27 | 11:40 | 04:40 -- 27/11/04 | 10M | PXX | RADAR | 30 | +10 | RADAR WIPE OUT ACROSS THE ENTIRE BAND - SHORT PULSES
319 | 2004-11-17 | 15:47 | 08:47 -- 17/11/04 | 15M | PXX | RADAR | 30 | +60 | RADAR WIPE OUT ACROSS THE ENTIRE BAND
320 | 2004-11-24 | 16:24 | 09:24 -- 24/11/04 | 15M | PXX | RADAR | 230 | +15 | RADAR WIPE OUT ACROSS THE ENTIRE BAND - LONG PULSES WITH ARCHING SOUND
321 | 2004-11-24 | 16:27 | 09:27 -- 24/11/04 | 15M | PXX | RADAR | 30 | +25 | RADAR WIPE OUT ACROSS THE ENTIRE BAND - SHORT PULSES
322 | 2004-11-27 | 11:37 | 04:37 -- 27/11/04 | 15M | PXX | RADAR | 230 | +15 | RADAR WIPE OUT ACROSS THE ENTIRE BAND - PEAKS AT 230 DEGREES
323 | 2004-11-24 | 16:32 | 09:32 -- 24/11/04 | 20M | PXX | RADAR | 30 | +60 | RADAR WIPE OUT ACROSS THE ENTIRE BAND - SHORT PULSES
324 | 2004-11-27 | 11:39 | 04:39 -- 27/11/04 | 20M | PXX | RADAR | 30 | +60 | RADAR WIPE OUT ACROSS THE ENTIRE BAND - SHORT PULSES
325 | 2005-01-05 | 6:36 | 23:36 -- 04/01/05 | 40M | PXX | RADAR | DIPOLE | +30 | RADAR WIPE OUT ACROSS THE ENTIRE BAND - SHORT PULSES
326 | 2005-01-29 | 6:37 | 23:37 -- 28/01/05 | 40M | PXX | RADAR | DIPOLE | +30 | RADAR WIPE OUT ACROSS THE ENTIRE BAND - SHORT PULSES

## RAST graphs
Graps
| 0:01 | 14.062
| 0:01 | 14.32
| 0:02 | 14.279
| 0:04 | 14.04
| 0:05 | 14.0635
| 0:40 | 14.3885
| 0:41 | 14.179
| 0:44 | 14.2437
| 5:49 | 14.229
| 6:13 | 14.233
| 6:22 | 14.2494
| 6:40 | 14.3191
| 6:44 | 14.279
| 6:45 | 14.3191
| 6:49 | 14.2493
| 6:50 | 14.2494
| 6:59 | 14.3256
| 7:05 | 14.153
| 7:11 | 14.3149
| 7:15 | 14.0016
| 7:15 | 14.3305
| 7:18 | 14.1527
| 7:23 | 14.1
| 7:24 | 14.18
| 7:28 | 14.339
| 7:29 | 14.279
| 7:31 | 14.1283
| 7:32 | 14.2688
| 7:34 | 14.2076
| 7:34 | 14.3191
| 7:35 | 14.1508
| 7:40 | 14.3191
| 7:41 | 14.275
| 7:43 | 14.3305
| 7:47 | 14.022
| 7:53 | 14.1283
| 7:53 | 14.335
| 7:58 | 14.33
| 8:04 | 14.281
| 8:05 | 14.03
| 8:06 | 14.279
| 8:08 | 14.3305
| 8:10 | 14.019
| 8:12 | 14.2035
| 8:14 | 14.224
| 8:17 | 14.18
| 8:17 | 14.2494
| 8:18 | 14.379
| 8:23 | 14.297
| 8:24 | 14.3368
| 8:24 | 14.3368
| 8:52 | 14.1283
| 8:52 | 14.3
| 8:55 | 14.1283
| 9:13 | 14.1884
| 9:15 | 14.3305
| 9:20 | 14.1415
| 9:20 | 14.3191
| 9:26 | 14.3305
| 9:33 | 14.3183
| 9:44 | 14.3191
| 10:02 | 14.2
| 10:05 | 14.334
| 10:23 | 14.2494
| 10:52 | 14.3305
| 14:23 | 14.1
| 14:47 | 14.2249
| 15:22 | 14.074
| 15:38 | 14.3305
| 15:43 | 14.2494
| 15:44 | 14.3398
| 15:48 | 14.279
| 15:56 | 14.0273
| 15:56 | 14.275
| 16:00 | 14.3193
| 16:02 | 14.1819
| 16:09 | 14.3322
| 16:19 | 14.3298
| 16:24 | 14.07
| 17:12 | 14.07
| 17:17 | 14.07
| 17:24 | 14.297
| 17:28 | 14.07
| 17:38 | 14.2028
| 17:40 | 14.2793
| 17:45 | 14.2494
| 17:51 | 14.3
| 17:51 | 14.33
| 18:01 | 14.3848
| 18:05 | 14.2494
| 18:11 | 14.3305
| 18:13 | 14.159
| 18:20 | 14.211
| 18:22 | 14.159
| 18:28 | 14.08
| 18:30 | 14.1
| 18:56 | 14.3305
| 18:57 | 14.279
| 19:04 | 14.2069
| 19:13 | 14.07
| 19:25 | 14.269
| 19:28 | 14.2539
| 19:35 | 14.2888
| 19:44 | 14.2888
| 19:45 | 14.2494
| 19:52 | 14.3305
| 19:58 | 14.3149
| 20:20 | 14.26
| 20:32 | 14.3149
| 21:00 | 14.2828
| 21:01 | 14.2698
| 21:04 | 14.3305
| 21:13 | 14.1557
| 21:15 | 14.3261
| 21:17 | 14.269
| 21:18 | 14.269
| 21:18 | 14.07
| 21:22 | 14.3305
| 21:58 | 14.0255
| 22:05 | 14.0255
| 22:13 | 14.3305
| 22:37 | 14.3305
| 22:42 | 14.2494
| 22:44 | 14.2494
| 22:49 | 14.239
| 23:00 | 14.2534
| 23:09 | 14.07
| 23:12 | 14.0235
| 23:19 | 14.3887
| 23:37 | 14.257
| 23:40 | 14.279
| 23:47 | 14.239
| 23:49 | 14.08
| 23:52 | 14.279
| 23:54 | 14.3014
| 23:55 | 14.0289
| 23:56 | 14.3305
| 23:58 | 14.25